## RLD BOM V2.5.04
Part | Main Board Amount | Panel Board Amount | Package | Type | Supplier | Part Number
Resistors |  |  |  | 1/2W or better for all if you can |  | P/N is a guide only
10R | 2 | 0 | 1/4W size | recommended 500mW 5% | Element 14 | 2329993
200R | 1 | 3 | 1/4W size | recommended 500mW 1% | Element 14 | 2330059
220R | 8 | 6 | 1/4W size | recommended 500mW 1% | Element 14 | 2330065
240R | 1 | 0 | 1/4W size | recommended 500mW 1% | Element 14 | 2330073
300R | 0 | 7 | 1/4W size | recommended 500mW 1% | Element 14 | 2330100
470R | 1 | 1 | 1/4W size | recommended 500mW 1% | Element 14 | 2330156
680R | 0 | 1 | 1/4W size | minimum 250mW, 1% | Element 14 | 2330205
820R | 1 | 0 | 1/4W size | minimum 250mW, 1% | Element 14 | 2330226
1K | 1 | 9 | 1/4W size | minimum 250mW, 1% | Element 14 | 2330035
1K6 | 1 | 0 | 1/4W size | minimum 250mW, 1% | Element 14 | 2330043
4K7 | 19 | 10 | 1/4W size | minimum 250mW, 1% | Element 14 | 2330165
10K | 10 | 0 | 1/4W size | minimum 250mW, 1% | Element 14 | 2329990
22K | 3 | 0 | 1/4W size | minimum 250mW, 1% | Element 14 | 2330068
100K | 28 | 1 | 1/4W size | minimum 125mW, 1% | Element 14 | 2329987
330K | 2 | 0 | 1/4W size | minimum 125mW, 1% | Element 14 | 2330107
1M | 1 | 1 | 1/4W size | minimum 125mW, 5% | Element 14 | 2330049
Capacitors
10nF | 3 | 0 | C050-025x075 | 10nF MKT or Ceramic Cap | Element 14 | 1166078
100nF | 10 | 0 | C050-025x075 | 100nF MKT or Ceramic Cap | Element 14 | 1215508
1uF (film) | 2 | 0 | C050-055x075 | 1000nF MKT/MKS/MKP Cap | Element 14 | 1006040
1uF (electrolytic) | 1 | 0 | E2.5-5 | 1uF Electrolytic Cap | Element 14 | 1167925
10uF 16V | 5 | 0 | E2.5-5 | 10uF Electrolytic Cap | Element 14 | 1666097
100uF 16V | 3 | 0 | E2.5-6 | 100uF Electrolytic Cap | Element 14 | 1167962
Semiconductors
3mm LED | 0 | 44 | 3MM | 4-10mcd RED, with flange 640-700nm 60 deg | Mouser | 859-LTL-4221
1N4004 | 5 | 0 | DO41 | Rectifier Diode | Element 14 | 9565027
1N4148 | 2 | 104 | DO35 | Small Signal Diode | Element 14 | 2675146
1N4741 | 0 | 1 | DO41 | 11V Zener Diode | Element 14 | 1789492
BC558 | 14 | 0 | TO-92 | PNP BJT | Element 14 | 2453806
Integrated Circuits
16MHz Osc | 3 | 0 | ZZT-THM | ZZT Oscillator & Capacitors | Mouser | 520-ZTT1600MX
6N137 | 1 | 0 | 8 Pin DIL | High Speed Optocoupler | Mouser | 512-6N137M
NE555 | 1 | 0 | 8 Pin DIL | 555 Timer | Mouser | 595-NE555P
NE556 | 1 | 0 | 14 Pin DIL | Dual 555 Timer | Mouser | 595-NE556N
TL072 | 1 | 0 | 8 Pin DIL | Dual JFET Op Amp | Mouser | 595-TL072CP
LM1458 | 1 | 0 | 8 Pin DIL | Dual NPN BJT Op Amp | Mouser | 926-LM1458N/NOPB
4016N | 1 | 0 | 14 Pin DIL | Quad Analog Switch | Mouser | 595-CD4016BE
ULN2003AN | 2 | 0 | 16 Pin DIL | NPN driver array | Mouser | 595-ULN2003AN
74HC08 | 9 | 0 | 14 Pin DIL | Quad AND Gate | Mouser | 595-SN74HC08N
74HC32 | 1 | 0 | 14 Pin DIL | Quad OR Gate | Mouser | 595-SN74HC32N
LM7805 | 1 | 0 | TO-220 | +5V Regulator | Mouser | 512-LM7805CT
LM317T | 1 | 0 | TO-220 | Variable +V Regulator | Mouser | 512-LM317T
Miscellaneous
IC Socket 8 Pin | 4 | 0 | 8 Pin DIL | IC Socket | Mouser | 571-1-2199298-2
IC Socket 14 Pin | 12 | 0 | 14 Pin DIL | IC Socket | Mouser | 571-1-2199298-3
IC Socket 16 Pin | 2 | 0 | 16 Pin DIL | IC Socket | Mouser | 571-1-2199298-4
IC Socket 28 Pin | 1 | 0 | 28 Pin DIL | IC Socket (7.36mm Spacing) | Mouser | 571-1-2199298-9
IC Socket 40 Pin | 2 | 0 | 40 Pin DIL | IC Socket (15.24mm spacing) | Element 14 | 1183580
Knobs
Davies Clone | 0 | 24 | 1900H | Davies Clone 1900H White | Tayda | A-4564
Davies Clone | 0 | 1 | 1510 | Davis Clone 1510 White | Tayda | A-647
Below this line are parts provided in the RLD Partial Kit
Potentiometers
1KB Single Pot | 0 | 12 | PTV09A | Song Huei Integrated Shaft Pot | SONG HUEI | R0904N 1KB
10KB Dual Pot | 0 | 12 | RK09L | Alpha RK09L1240A12 | Mouser | 688-RK09L1240A12
10KB Single Pot | 0 | 12 | RK09L | Alpha RK09L1140A2U | Mouser | 688-RK09L1140A2U
50KB Single Pot | 0 | 1 | PTV09A | Song Huei Integrated Shaft Pot | Thonk | R0904N 50KB
500KA Single Pot | 0 | 2 | PTV09A | Song Huei Integrated Shaft Pot | Thonk | R0904N 500KA
Switches
ON-OFF-ON | 0 | 46 | Toggle | Multicomp, Toggle centre off | Element 14 | 1MS3T1B5M1QE
ON-ON | 0 | 7 | Toggle | Multicomp, Toggle on/on | Element 14 | 1MS1T1B5M1QE
(ON)-OFF-(ON) | 0 | 1 | Toggle | Multicomp, Toggle momemtary | Element 14 | 1MS4T1B5M1QE
8 Position Switch | 0 | 1 | - | 12 Position, 1 Gang, Rotary | Altronics | S3021
|  |  |  | Alternative Supplier | Jaycar | SR1210
|  |  |  | Alternative Supplier | Mouser | 105-SR2612F-12-38S
Connectors
10 Pin IDC Socket | 1 | 0 | ML10 | Amphenol 10 Pin IDC Socket | Element 14 | 2215304
3 Pin R/A Header | 4 | 0 | KK | Right Angle Header | Jaycar | HM3423
3 Pin Plug | 0 | 3 | KK | Free Hanging, Crimp Plug | Jaycar | HM3403
10 Pin SIP | 3 | 0 | 1x10 pin | 40pin Single Row Pin Header | Tayda | A-197
12 Pin SIP | -2 | 0 | 1x12 pin | Cut down the 40 pin version
16 Pin SIP | -3 | 0 | 1x16 pin | Cut down the 40 pin version
10 Pin SIS | 0 | 3 | 1x10 socket | Single Inline Socket | Tayda | A-1306
12 Pin SIS | 0 | -2 | 1x12 socket | Cut down the 16 pin version
16 Pin SIS | 0 | 5 | 1x16 socket | Single Inline Socket | Tayda | A-1308
Mono Jack | 0 | 20 | Thonkiconn | Inline Mono Jack Vertical | Erthenvar | 3.5mm Inline Jacks
Hex Nut | 0 | 20 | - | Hex Nut for Inline Jack | Erthenvar | 3.5mm Hex Nuts
MIDI Socket | 0 | 3 | - | 5 Pin DIN Socket | Jaycar | PS0348
M3 Screws 12mm | 0 | 6 | M3 | 12mm Clear Nylon | Jaycar | HP0140
M3 Screws 6mm | 3 | 3 | M3 | 6mm M3 Metal | Jaycar | HP0400
M3 Standoffs | 6 | 0 | M3 | 12mm Standoff | Jaycar | HP0924
M3 Nut | 0 | 6 | M3 | M3 Nut | Jaycar | HP0426
Below this line are parts provided in all RLD Kits
Picaxe 40X2 | 2 |  | 40 Pin DIL | Processor (Trig Seq, CV Seq) | GOLT !
Picaxe 28X2 | 1 |  | 28 Pin DIL | Processor (Clock Control) | GOLT !
RLD Panel | 1 |  |  | 84HP Panel | GOLT !
Panel Board | 1 |  |  | V2.5.x | GOLT !
Main Board | 1 |  |  | V2.5.x | GOLT !
Box | 1 |  |  | 450 x 160 x 100mm | GOLT !
BOM Revision | V2.5.04